## Sensors
S# | Device | Part Number | Specification | Quantity Used
1 | Accelerometer | MPU9250 | 3-axis accelerometer; ±2/±4/±8/±16 g; 16-bit resolution | 3
2 | Acoustic | LM393 | Sound detection; adjustable sensitivity; digital comparator output | 2
3 | Horizontal Water Level Sensor | P45 Water Sensor | Float-based level detection; horizontal mounting; switch-type output | 1
4 | Vertical Water Level Sensor | P45 Water Sensor | Float-based level detection; vertical mounting; switch-type output | 1
5 | DAQ | NI USB 6008 | 8 analog inputs; 12-bit ADC; up to 10 kS/s | 1
6 | Current Sensor | SCT-013-030 | AC current transformer; 0–30 A AC; non-invasive measurement | 2
7 | Tachometer | CTA-4001 | Non-contact RPM measurement; rotational-speed monitoring; digital/analog output depending on configuration | 2
8 | Temp /Humidity Sensor | DHT-22 | −40 to +80 °C; 0–100% RH; digital output | 2
9 | Incremental Encoder | E6-B2-CWZ6C | Incremental rotary encoder; 2000 PPR; 5–24 VDC | 2
10 | AC To DC Power Supply | ATX Power Supply | Multiple DC rails; +12 V, +5 V and +3.3 V outputs; AC input | 1
11 | AC Motor Pump | Chinese | AC motor driven; liquid pumping; flow/pressure dependent on model | 2
12 | And GATE | SN7404HCN | Hex inverter; 6 NOT gates; TTL logic | 1
13 | BJT | 2N3904 | - | 2
14 | Relay Module | HW-383 | Electromechanical relay; typically 5 V control; load switching | 1
15 | Arduino | Arduino Uno R3 | ATmega328P microcontroller; 16 MHz clock speed; 14 digital I/O, 6 analog inputs | 1